UartCtrl
UartCtrl
BusSlaveFactoryRead
clockDivider
BusSlaveFactory
BusSlaveFactoryWrite
Usage
BusSlaveFactoryOnRead
BusSlaveFactoryDelayed
UartCtrlRx
BusSlaveFactoryRead
BusSlaveFactoryNonStopWrite
AvalonMMSlaveFactory
Apb3SlaveFactory
source.throwWhen(source.payload.isBlack)
UartCtrlTx
Sink <-< ...
Slave
Master
source
sink
isBlack
SFix2D => x,y : SFix
Data
pixelTaskGenerator
pixelTaskDispatcher
pixelTaskSolver
pixelResultArbiter
BaseType
Bundle
Vec
pixelTaskSolver
Bool
BitVector
Cut combinational path
from master to slave
pixelTaskSolver
Cut combinational path
in both direction
outputStage
this
Bits
UInt
SInt
Cut combinational path
from slave to master
pixelTaskSolver
Data
UartCtrl
BaseType
Bundle
Vec
Enum
Bool
BitVector
logicB
logicA
Apb3SlaveController
Bits
Bits
UInt
SInt
logicC
logicE
mainLogic
UartCtrl
Fifo
map(x*2)
reduce(x+y)
1
2
1
3
2
4
2
6
3
6
3
10
4
8
4
Arbiter
busCtrl
pixelTask
frameTask
output(0)
input
output(1)
output(2)
output(3)
pixelResult
pixelTask
pixelTask
pixelTask
pixelTask
output
input(0)
input(1)
input(2)
input(3)
frameTask
pixelResult
pixelResult
pixelResult
pixelResult
valid : Bool
ready : Bool
Stream
start : SFix2D
inc : SFix2D
FrameTask
valid : Bool
ready : Bool
Stream
mandelbrotPosition : SFix2D
PixelTask
valid : Bool
ready : Bool
Stream
interation : UInt
PixelResult
last : Bool
Fragment
last : Bool
Fragment
config
write
read
uart
uart
apb
valid : Bool
ready : Bool
data : Bits(8 bit)
valid : Bool
data : Bits(8 bit)
Stream Bits(8 bit)
Flow Bits(8 bit)
tx : Bool
rx : Bool
Uart
dataLength : Uint(3 bit)
stop : Enum
UartCtrlConfig
parity : Enum
writePort
readPort
input_0
output
input_1
input_2
input_n
valid : Bool
ready : Bool
data : Bits(8 bit)
Stream Bits(8 bit)
valid
payload
ready
ready
payload
valid
valid
payload
ready
ready
payload
valid
valid
red
ready
ready
red
valid
green
blue
green
blue
config
write
read
uart
samplingTick
configFrame
write
txd
samplingTick
configFrame
rxd
read
Uart
read
write
config
config
write
read
uart
uart
bus
valid : Bool
ready : Bool
data : Bits(8 bits)
valid : Bool
data : Bits(8 bits)
Stream Bits(8 bit)
Flow Bits(8 bit)
tx : Bool
rx : Bool
Uart
dataLength : Uint(3 bits)
stop : Enum
UartCtrlConfig
parity : Enum
valid : Bool
ready : Bool
data : Bits(8 bits)
Stream Bits(8 bit)
valid : Bool
data : Bits(8 bits)
Flow Bits(8 bit)
read : Bool
AvalonMMBus
write : Bool
address : Uint(4 bits)
writedata : Bits(32 bits)
readdatavalid : Bool
readdata : Bits(32 bits)
clockDivider : Uint(20 bits)
BusSlaveFactoryElement

---
Master
Slave
Master
Slave
Arbiter
reg2
reg4
reg1
reg3
map(x*2)
reduce(x+y)
1
2
1
clk
clk
3
clk
clk
2
4
2
6
3
6
3
reg1
10
4
8
4
reset
reset
clk
reg2
=
clk
addresses(1)
hits(1)
=
reset
addresses(2)
=
hits(2)
reg3
addresses(N)
hits(N)
=
a_and_b
+
clk
+
not_c
r
+
x
*.scala
*.vhd / *.v (IP)
0.3
+
g
x
gray
+
Generate
b
0.4
x
0.3
myCoreClockedRegister
*.vhd / *.v
Simulate
Synthesise
Fifo
TopComponent
mySignal
sub : SubComponent
cond
Arbiter
1
+
myRegister
4
cond
E
clk
OnEntry =>
  counter := 0
whenIsActive =>
  counter := counter + 1
onExit =>
  io.result := True
TopLevel
1
+
myRegisterWithReset
sub : SubComponent
stateA
cond
E
4
clk
stateB
OnEntry =>
  counter := 0
whenIsActive =>
  counter := counter + 1
onExit =>
  io.result := True
reset
stateB
counter === 4
stateC
counter === 4
stateC
logicArea
TopLevel
fsmArea
fsmArea
logicArea
logicArea
logicArea.flag
logicArea.flag
logicArea.flag
fsmArea
result
payload
a
result
a
b
c
result
a
result
a
b
c
D
Q
D
Q
CLR
D
Q
CLR
D
Q
D
Q
D
Q
CLR
a
coreClk
coreReset
D
Q
CLR
condA
result
condB
input
result
a
b
result
result
conds_0
conds_1
result
sel
sources_0
sources_1
sources_N
sources_0
sources_2
sources_N
result
sources_0
sources_N
sources_1
valid
payload
ready
ready
payload
valid
valid
payload
payload
valid
push
pop
sources_0
sink
sources_1
sources_N
sources_0
sources_1
sources_N
D
Q
D
Q
D
Q
CLR
D
Q
D
Q
a
D
Q
D
Q
addresses(0)
key
key
key
key
hits(0)
hit