Operator
	!x	x + y / x - y / x * y	x < y / x > y / x <= y / x >= y	x =\= y / x === y	x << y / x >> y	x ^ y / x | y / x & y	~x	x && y / x || y	x ## y	x @@ y
Bool	✔			✔		✔		✔	✔
SInt/UInt		✔	✔	✔					✔
Bits				✔	✔	✔	✔		✔
Basic Type
Bool
Bits/UInt/SInt([x bits])
Vec(dataType:Data, size:Int)
object myEnum extends SpinalEnum { / val IDLE, STATE1 = newElement() / }
Literals
Bool(boolean)	val myBool = Bool(4 > 6)
True, False	val myBool = True
B/U/S(value:Int[,x bit])	val myUInt = U(13, 32 bits)
B/U/S”[[size’]base]value”	val myBits = B"8'hA3" // h,d,b,x,o
B/U/S”binaryNumber”	val mySInt = B"0110"
M”binaryNumber”	val myBits = Bits(8 bits) / val itMatch = myBits === M"00--10--"
Register
val myReg = Reg(DataType)	Register
RegInit(U"010")	Register with init value
RegNext(signal)	Sample singal at each clock
RegNextWhen(signal,cond)	Sample signal at each cond
set(), clear(), setWhen(cond), clearWhen(cond), init(value), / randBoot()
Conditional
when(cond1){ / //execute when cond1 is true / }.elsewhen(cond2){ / //execute when (not cond1) and cond2 / }.otherwise{ / //execute when (not cond1) and (not cond2) / }
switch(x){ / is(value1){ / //execute when x === value1 / } / is(value2){ / //execute when x === value2 / } / default{ / //execute if none of precedent condition meet / } / }
val muxOutput2 = cond ? whenTrue | whenFalse
val muxOutput = Mux(cond,whenTrue,whenFalse)
val bitwiseResult = myBits.mux( / 0 -> (io.src0 & io.src1), / 1 -> (io.src0 | io.src1), / default -> (io.src0) / )
myBits := Select( / cond1 -> value1, / cond2 -> value2, / default -> value3)
Bundle
case class RGB(width : Int) extends Bundle{ / val red = UInt(width bits) / val green = UInt(width bits) / val blue = UInt(width bits) / def isBlack : Bool = red === 0 && green === 0 && blue === 0 / }
Assignment
x := y	VHDL, Verilog <=
x <> y	Automatic conenction
x \= y	VHDL:=, Verilog =
x.assignFromBits(Bits)	can be used to assign enum to bits
Cast
Bool.asBits/asUInt/asSInt
Bits.asBool/asUInt/asSInt
UInt.asBool/asBits/asSInt
SInt.asBool/asBits/asUInt
Area
val myCounter = new Area{ / val tick = Bool / ... / } / io.output := myCounter.tick
Range
myBits(7 downto 0)	8 bits	myBits(0 to 5)	6 bits
myBits(0 until 5)	5 bits	myBits(5)	bit 5
myUInt := (default -> true)			...1111
myUInt := (myUInt.range -> true)			...1111
MyUInt := (3 -> true,default -> false)			...1000
myUInt := ((3 downto 1) -> true, default -> false)			...1110
val myBool = myUInt === U(myUInt.range -> true)			Compare
Component
class Counter(width : Int) extend Component{ / val io = new Bundle{ / val value = out UInt(width bits) / } / io.value := ... / }
v0.1
Spinal Cheat Sheet - Core - 1

---
Clock Domain
Area	val coreArea = new ClockingArea(coreClockDomain){ / ... / }
Clock domain config	val myConfig = ClockDomainConfig( / clockEdge = RISING, // FALLING / resetKind = ASYNC, // SYNC, BOOT / resetActiveLevel = LOW, // HIGH / softResetActiveLevel = LOW, // HIGH / clockEnableActiveLevel = LOW // HIGH / )
Clock Domain	val myCD = ClockDomain(ioClock,ioReset, myConfig)
External clock	val myCD = ClockDomain.external("myClockName")
ClockDomain.current.frequency.getValue // Return frequency of the clock domain
Ram
Declaration	val myRAM = Mem(type,size) // RAM / val myROM = Mem(type,initialContent : Array[Data]) // ROM
Write access	mem(address) := data / mem.write(address, data, [mask])
Read access	myOutput := mem(x) / mem.readAsync(address,[readUnderWrite]) / mem.readSync(address,[enable],[readUnderWrite, [clockCrossing])
BlackBocking	mem.generateAsBlackBox() / def main(args: Array[String]) { / SpinalConfig() .addStandardMemBlackboxing(blackboxAll) / .generateVhdl(new TopLevel) / }
Fixed Point
UFix/SFix(peak, resolution)	val q1= SFix(8 exp, -2 exp)
UFix/SFix(peak, width)	val q0 = SFix(8 exp,11 bits)
Operator :
sub, add, multiplication	x+y, x-y, x*y
shift	x<<y, x>>y, x<|y, x>|y
Comparaison	x>y, x<y, x>=y, x<=y
Cast:
myUFix.toUInt, mySFix.toSInt, myUInt.toUFix, mySInt.toSFix
Attribute
addAttribute(name)	addAttribute(name,value)
Utils
log2Up(Int)	isPow2(Int)
x.resized	x.resize(y)
Assertion
assert( / assertion = cond1, / message = "My message", / severity = ERROR // WARNING, NOTE, FAILURE / )
HDL generation
SpinalVhdl(new MyTopLevel) // VHDL / SpinalVerilog(new MyTopLevel) // Verilog
SpinalConfig( / mode = Verilog, // VHDL / targetDirectory="temp/myDesign", / defaultConfigForClockDomains = ClockDomainConfig(clockEdge=RISING, resetKind=ASYNC), / defaultClockDomainFrequency = FixedFrequency(50 MHz), / OnlyStdLogicVectorAtTopLevelIo = true / ).generate(new myComponent())
Unit
Hz, kHz, MHz, GHz, Thz	val freq:BigDecimal = 1 kHz
fs, ps, ns, us, ms, s, mn, hr	val time:BigDecimal = 2 ms
Bytes, kB, MB, GB, TB	val size:BigInt = 4MB
Bits, Bit	val myBits = Bits(3 bits)
Spinal Cheat Sheet - Core - 2

---
State machine
val sm = new StateMachine{ / always{ / when(cond) { goto (sStateX) } / } / val sState1 : State = new State with EntryPoint{ / onEntry{ } / whenIsActive{ goto (sState2)} / onExit {} / } / val sState2 : State = new State{ / whenIsActive{ goto(nextState) } / } / }
Stream(handshake protocol)
Interface : valid, ready, payload
Example : val push = slave Stream (T)
Connection :
slave << master / Master >> slave	Connect master to slave stream
s <-< m / m >-> s	Connect with a register stage / (1 lactency)
s </< m / m >/> s	Connect with a register stage / (0 latency)
s <-/< m / m >/-> s	bandwith divided by 2
s.haltWhen(cond)
s.throwWhen(cond)
s.queue(10)	get a buffered stream
Delay(singal, cycle)	Delay a signal
History()	val myBits = Bits(3 bits)
MajorityVote()	Return True if the majority is true
BufferCC()	Cross clock domain buffer
LatencyAnalysis()	Return the shortest path (cycles)
OHToUInt()	Return index of the single bit
Endianness()	Big-Endian <-> Little Endian
Reverse()	Reverse all bits
Flow
Interface : valid, payload
Example : val push = slave Flow (T)
Connection : s << m, m >> s, m >-> s, s <-< m
myFlow.toReg()	myFlow.throwWhen(cond)
Fragment
Interface : payload, last
Example : val myStream = slave Stream (Fragment[T])
x.first, x.tail, x.isFirst, x.isTail, x.isLast, x.insterHeader(T)
Spinal Cheat Sheet - Lib

---
Remove prefix "io_"
val io = new Bundle{ / val pulse = in Bool / val counter = out UInt(3 bits) / }.setName("")
Cross Clock domain
val buf0= RegNext(area_clkA.reg) ddTag(crossClockDomain)
String to Bits
val vecOfBits = Vec("Salut".map(c => B(c.toInt,8 bits)))
Print signals not used
SpinalVhdl(new myTopLevel()).printPruned()
Spinal – Tips and Tricks