UartCtrl
UartCtrl
BusSlaveFactoryRead
clockDivider
BusSlaveFactory
BusSlaveFactoryWrite
Usage
BusSlaveFactoryOnRead
BusSlaveFactoryDelayed
UartCtrlRx
BusSlaveFactoryRead
Apb3SlaveFactory
BusSlaveFactoryNonStopWrite
AvalonMMSlaveFactory
AxiLite4SlaveFactory
source.throwWhen(source.payload.isBlack)
UartCtrlTx
Sink <-< ...
Slave
Master
source
sink
isBlack
SFix2D => x,y : SFix
Data
pixelTaskGenerator
pixelTaskDispatcher
pixelTaskSolver
pixelResultArbiter
BaseType
Bundle
Vec
pixelTaskSolver
Bool
BitVector
Cut combinational path
from master to slave
pixelTaskSolver
Cut combinational path
in both direction
outputStage
this
Bits
UInt
SInt
Cut combinational path
from slave to master
pixelTaskSolver
Data
UartCtrl
BaseType
Bundle
Vec
Enum
Bool
BitVector
logicB
logicA
Apb3SlaveController
Bits
Bits
UInt
SInt
logicC
logicE
mainLogic
UartCtrl
UartCtrl
UartCtrl
Fifo
map(x*2)
reduce(x+y)
1
2
1
3
2
4
2
6
3
6
3
10
4
8
4
Arbiter
busCtrl
busCtrl
busCtrl
pixelTask
frameTask
output(0)
input
output(1)
output(2)
output(3)
pixelResult
pixelTask
pixelTask
pixelTask
pixelTask
output
input(0)
input(1)
input(2)
input(3)
frameTask
pixelResult
pixelResult
pixelResult
pixelResult
valid : Bool
ready : Bool
Stream
start : SFix2D
inc : SFix2D
FrameTask
valid : Bool
ready : Bool
Stream
mandelbrotPosition : SFix2D
PixelTask
valid : Bool
ready : Bool
Stream
interation : UInt
PixelResult
last : Bool
Fragment
last : Bool
Fragment
config
write
read
uart
uart
apb
valid : Bool
ready : Bool
data : Bits(8 bit)
valid : Bool
data : Bits(8 bit)
Stream Bits(8 bit)
Flow Bits(8 bit)
tx : Bool
rx : Bool
Uart
dataLength : Uint(3 bit)
stop : Enum
UartCtrlConfig
parity : Enum
writePort
readPort
input_0
output
input_1
input_2
input_n
valid : Bool
ready : Bool
data : Bits(8 bit)
Stream Bits(8 bit)
valid
payload
ready
ready
payload
valid
valid
payload
ready
ready
payload
valid
valid
red
ready
ready
red
valid
green
blue
green
blue
config
write
read
uart
samplingTick
configFrame
write
txd
samplingTick
configFrame
rxd
read
Uart
read
write
config
config
write
read
uart
uart
bus
valid : Bool
ready : Bool
data : Bits(8 bits)
valid : Bool
data : Bits(8 bits)
Stream Bits(8 bit)
Flow Bits(8 bit)
tx : Bool
rx : Bool
Uart
dataLength : Uint(3 bits)
stop : Enum
UartCtrlConfig
parity : Enum
valid : Bool
ready : Bool
payload : Bits(8 bits)
Stream Bits(8 bit)
valid : Bool
payload : Bits(8 bits)
Flow Bits(8 bit)
read : Bool
AvalonMMBus
write : Bool
address : Uint(4 bits)
writedata : Bits(32 bits)
readdatavalid : Bool
readdata : Bits(32 bits)
clockDivider : Uint(20 bits)
BusSlaveFactoryElement
config
write
read
uart
config
write
read
uart
Avalon
uart

---
Master
Slave
reg3
reg4
reg2
0xF
reg1
Unknown latency
5
1
=
E
cond
E
4
+
clk
reg1
clk
4
4
aCalcResult
4
4
clk
clk
Master
Slave
reset
clk
clk
clk
a
ShiftRegister
+
result
b
bDelayed
reg2
reg1
5
1
+
reg3
reg4
4
4
4
4
clk
clk
0xF
cond
E
4
clk
clk
reset
map(x*2)
reduce(x+y)
1
2
1
3
2
4
2
6
3
6
3
reg2
reg4
reg1
reg3
reg1
10
4
8
4
clk
clk
clk
clk
clk
reset
reset
reg2
clk
addresses(1)
hits(1)
reset
addresses(2)
hits(2)
reg3
addresses(N)
hits(N)
a_and_b
+
clk
+
not_c
r
+
x
*.scala
*.vhd / *.v (IP)
0.3
+
g
myCoreClockedRegister
x
gray
+
Compilation
b
0.4
x
0.3
*.vhd / *.v
Simulate
Synthesise
Fifo
TopComponent
False
mySignal
True
sub : SubComponent
cond
Arbiter
1
+
myRegister
4
cond
E
clk
OnEntry =>
  counter := 0
whenIsActive =>
  counter := counter + 1
onExit =>
  io.result := True
TopLevel
1
+
myRegisterWithReset
sub : SubComponent
stateA
4
cond
E
clk
CLR
stateB
OnEntry =>
  counter := 0
whenIsActive =>
  counter := counter + 1
onExit =>
  io.result := True
stateB
1
+
+
counter === 4
myRegister
myRegisterWithReset
False
mySignal
4
4
True
cond
E
stateC
cond
E
counter === 4
clk
clk
CLR
cond
stateC
logicArea
TopLevel
fsmArea
fsmArea
logicArea
logicArea
logicArea.flag
logicArea.flag
logicArea.flag
fsmArea
result
payload
a
result
a
b
c
result
a
result
a
b
c
D
Q
CLR
CLR
CLR
a
coreClk
coreReset
CLR
condA
result
condB
input
result
a
b
result
result
conds_0
conds_1
result
sel
sources_0
sources_1
sources_N
sources(0)
sources(2)
sources(n)
result
sources(1)
valid
payload
ready
ready
payload
valid
valid
payload
payload
valid
push
pop
sources(0)
sink
sources(1)
sources(n)
sources_0
sources_1
sources_N
CLR
a
addresses(0)
key
key
key
key
hits(0)
hit
input
output
CLR
reset
reset

---
UartCtrl
UartCtrl
UartCtrl
busCtrl
busCtrl
UartCtrl
Bridge logic
UartCtrl
UartCtrl
BusSlaveFactory
Bridge Logic
Apb3SlaveFactory
AxiLite4SlaveFactory
AvalonMMSlaveFactory
doWrite
20
20
doWrite0
uartCtrl.io.config.clockDivider
doWrite0
E
clk
...
...
doRead0
doRead
doRead0
doWrite
doWrite
doWrite4
6
6
uartCtrl.io.config.frame
doWrite4
E
doRead4
doRead
doRead
clk
...
...
doRead4
uartCtrl.io.write
writeFlow
stage
toStream
>>
doWrite
doWrite8
valid
doWrite8
valid
valid
valid
E
payload
payload
payload
payload
clk
8
ready
ready
ready
reset
Slave
Master
E
clk
uartCtrl.io.write
doRead
doRead8
valid
...
...
payload
ready
doRead8
queue(rxFifoDepth)
doRead
Fifo
readStreamNonBlocking
uartCtrl.io.read
doRead12
toStream
valid
valid
...
...
payload
payload
8
ready
doRead12
config
write
read
uart
uart
bus
valid : Bool
ready : Bool
data : Bits(8 bits)
valid : Bool
data : Bits(8 bits)
Stream Bits(8 bit)
Flow Bits(8 bit)
tx : Bool
rx : Bool
Uart
dataLength : Uint(3 bits)
stop : Enum
UartCtrlConfig
parity : Enum
valid : Bool
ready : Bool
payload : Bits(8 bits)
Stream Bits(8 bit)
valid : Bool
payload : Bits(8 bits)
Flow Bits(8 bit)
PENABLE : Bool
AMBA-APB3
PSEL : Bool
PADDR : Uint(4 bits)
PWDATA : Bits(32 bits)
PREADY : Bool
PRDATA : Bits(32 bits)
clockDivider : Uint(20 bits)
config
write
read
uart
config
write
read
uart
AMBA-APB3
uart
config
write
read
uart
bus
uart
config
write
read
uart
uart
bus
valid : Bool
ready : Bool
data : Bits(8 bits)
valid : Bool
data : Bits(8 bits)
Stream Bits(8 bit)
Flow Bits(8 bit)
tx : Bool
rx : Bool
Uart
dataLength : Uint(3 bits)
stop : Enum
UartCtrlConfig
parity : Enum
PENABLE : Bool
AMBA-APB3
PSEL : Bool
PADDR : Uint(4 bits)
PWDATA : Bits(32 bits)
PREADY : Bool
PRDATA : Bits(32 bits)
clockDivider : Uint(20 bits)
config
write
read
uart
bus.PSEL
bus.PENABLE
bus.PWRITE
bus.PSEL
bus.PENABLE
bus.PWRITE
0
bus.PADDR
bus.PWDATA
bus.PRDATA
4
bus.PADDR
bus.PWDATA
bus.PRDATA
8
bus.PADDR
bus.PWDATA
CLR
8
bus.PADDR
bus.PRDATA
12
bus.PADDR
push.valid
push.valid
push.payload
push.ready
push.payload
push.ready
bus.PRDATA
PWRITE : Bool
valid
payload
ready
ready
payload
valid
E
E

---
sampler
bitTimer.tick
sampler.tick
bitTimer.tick
bitTimer.tick
MajorityVote
sampler.value
2
3
1
clk
clk
clk
clk
clk
clk
clk
reset
bitTimer.recenter
reset
reset
reset
reset
reset
reset
sampler.tick
clk
reset
IDLE
bitCounter
bitTimer
  sampler.tick &&
! sampler.value
bitTimer.recenter := True
START
0
bitCounter.clear
bitTimer.recenter
=> 0
=> C
bitCounter.value
bitTimer.tick
bitTimer.tick
sampler.tick
=> +1
=> -1
sampler.tick
3
3
clk
clk
bitCounter.clear := True
   bitTimer.tick
DATA
      bitTimer.tick &&
      bitCounter.value != 7
stateMachine
sampler.tick
sampler.value
      bitTimer.tick &&
      bitCounter.value == 7
FSM
bitTimer.tick
bitTimer.recenter
STOP
bitCounter.value
bitCounter.clear
   bitTimer.tick
E
SET
io.rxd
SET
io.samplingTick
SET
E
SET
E
SET
E
SET
SET
SET
io.read.valid
io.read.payload

---
AxiCrossbar
vgaCtrl.io.axi
SdramCtrl
RISCV
core.io.debugBus
interrupt
core.io.debugBus
OnChipRam
GPIO
GPIO
JtagCtrl
APB3Bridge
Timer
interrupt(1)
UartCtrl
interrupt(0)
resetCtrl
VgaCtrl
vgaCtrl.io.axi
InstructionBus
DataBus
debugBus
interrupt
sdram
axi
axi
apb
axi
axi
jtag
uart
apb
gpio
apb
gpio
apb
interrupt
apb
axi
apb
vga
APB Decoder
interrupt
vga
uart
gpioB
gpioA
sdram
jtag

---
Dispatcher
PixelSolver
Arbiter
PixelSolver
PixelSolver
PixelSolver
RAM
W
R
XOR
Logic + Counter
Router
Inserter
MulStage
AddStage
AxiCrossbar
pixelTask
outputs(0)
input
outputs(1)
outputs(2)
outputs(3)
pixelResult
pixelTask
pixelTask
pixelTask
pixelTask
output
inputs(0)
inputs(1)
inputs(2)
inputs(3)
pixelResult
pixelResult
pixelResult
valid : Bool
ready : Bool
Stream
y : SFix
PixelTask
valid : Bool
ready : Bool
Stream
iteration : UInt
PixelResult
pixelResult
x : SFix
memWrite
cmdA
cmdB
Join
rsp
io.cmd.payload
header(0)
hits(0)
io.cmd.payload
header(1)
hits(1)
io.cmd.payload
header(n)
hits(n)
cmd
rsp

---
Cocotb
Simulator
SIM (Iverilog, Modelsim, ..)
VPI interface (C)
Cocotb
Python testbench
Engineer
SpinalHDL description
Alternative description
Compiler
Engineer
Compiler
Digital Hardware description
Digital Hardware description
Digital Hardware description
Digital Hardware description
Digital Hardware description
Digital Hardware description
Synthesizer
Synthesizer
Simulator
Simulator
ASIC
FPGA
LUT
Engineer
!
Digital Hardware description
Synthesizer
Simulator

---
case class RGB(redWidth : Int,greenWidth : Int,blueWidth : Int) extends Bundle{
 val r = UInt(redWidth bits)
 val g = UInt(greenWidth bits)
 val b = UInt(blueWidth bits)
 def isBlack() : Bool = (r === 0 && g === 0 && b === 0)
}
val source,sink = Stream(RGB(5,6,5))
sink <-< source.throwWhen(source.payload.isBlack())
source.throwWhen(source.payload.isBlack)
Sink <-< ...
source
sink
isBlack
False
mySignal
True
val mySignal = Bool
val myRegister = Reg(UInt(4 bits))
val myRegisterWithReset = Reg(UInt(4 bits)) init(0)
mySignal := False
when(cond) {
   mySignal := True
   myRegister := myRegister + 1
   myRegisterWithReset := myRegisterWithReset + 1
}
cond
1
+
myRegister
4
cond
E
clk
1
+
myRegisterWithReset
4
cond
E
clk
CLR
val addresses = Vec(UInt(8 bits), 4)
val key = UInt(8 bits)
val hits = addresses.map(address => address === key)
val hit = hits.reduce((a,b) => a || b)
*.scala
*.vhd / *.v (IP)
Compiler
*.vhd / *.v
addresses(1)
hits(1)
Simulator
Synthesizer
addresses(2)
hits(2)
addresses(N)
hits(N)
reset
RTL dedicated syntax
addresses(0)
key
key
key
key
hits(0)
hit
Functional programming
The flow
valid
red
ready
ready
red
valid
green
blue
green
blue

---
case class RGB(redWidth : Int,greenWidth : Int,blueWidth : Int) extends Bundle{
   val r = UInt(redWidth bits)
   val g = UInt(greenWidth bits)
   val b = UInt(blueWidth bits)
   def isBlack() : Bool = (r === 0 && g === 0 && b === 0)
}
val source,sink = Stream(RGB(5,6,5))
sink <-< source.throwWhen(source.payload.isBlack())
source
sink
isBlack
False
mySignal
True
val mySignal = Bool
val myRegister = Reg(UInt(4 bits))
val myRegisterWithReset = Reg(UInt(4 bits)) init(0)
mySignal := False
when(cond) {
   mySignal := True
   myRegister := myRegister + 1
   myRegisterWithReset := myRegisterWithReset + 1
}
cond
1
+
myRegister
4
cond
E
clk
1
+
myRegisterWithReset
4
cond
E
clk
CLR
val addresses = Vec(UInt(8 bits), 4)
val key = UInt(8 bits)
val hits = addresses.map(address => address === key)
val hit = hits.reduce((a,b) => a || b)
*.scala
*.vhd / *.v (IP)
Compiler
*.vhd / *.v
addresses(1)
hits(1)
Simulator
Synthesizer
addresses(2)
hits(2)
addresses(N)
hits(N)
reset
RTL dedicated syntax
addresses(0)
key
key
key
key
hits(0)
hit
Functional programming
The flow
valid
red
ready
ready
red
valid
green
blue
green
blue
Stream methodology

---
val apbConfig = Apb3Config(
   addressWidth = 16,
   dataWidth = 32,
   selWidth = 1,
   useSlaveError = false
)
val io = new Bundle{
   val apb = slave(Apb3(apbConfig))
}
io.apb.PREADY := True
when(io.apb.PSEL(0) && io.apb.PENABLE){
   //...
}
case class Apb3Config(addressWidth : Int,
        dataWidth : Int,
        selWidth : Int = 1,
        useSlaveError : Boolean = true)
case class Apb3(config: Apb3Config) extends Bundle with IMasterSlave {
   val PADDR = UInt(config.addressWidth bit)
   val PSEL = Bits(config.selWidth bits)
   val PENABLE = Bool
   val PREADY = Bool
   val PWRITE = Bool
   val PWDATA = Bits(config.dataWidth bit)
   val PRDATA = Bits(config.dataWidth bit)
   val PSLVERROR = if(config.useSlaveError) Bool else null
   override def asMaster(): Unit = {
       out(PADDR,PSEL,PENABLE,PWRITE,PWDATA)
       in(PREADY,PRDATA)
       if(config.useSlaveError) in(PSLVERROR)
   }
}
class SimpleJtagTap extends Component {
   val io = new Bundle {
       val jtag = slave(Jtag())
       val switchs = in Bits(8 bit)
       val keys = in Bits(4 bit)
       val leds = out Bits(8 bit)
   }
   val tap = new JtagTap(io.jtag, 8)
   val idcodeArea = tap.idcode(B"x87654321")(instructionId=4)
   val switchsArea = tap.read(io.switchs) (instructionId=5)
   val keysArea = tap.read(io.keys) (instructionId=6)
   val ledsArea = tap.write(io.leds) (instructionId=7)
}
Bus definition
Bus usage
JTAG factory

---
case class Timer(width : Int) extends Component{
   val io = new Bundle{
       val tick = in Bool
       val clear = in Bool
       val limit = in UInt(width bits)
       val full = out Bool
       val value = out UInt(width bits)
   }
   val counter = Reg(UInt(width bits))
   when(io.tick && !io.full){
       counter := counter + 1
   }
   when(io.clear){
       counter := 0
   }
   io.full := counter === io.limit && io.tick
   io.value := counter
  def driveFrom(busCtrl : BusSlaveFactory,baseAddress : BigInt)
        (ticks : Seq[Bool],clears : Seq[Bool]) = new Area {
       //Address 0 => clear/tick masks + bus
       val ticksEnable = busCtrl.createReadWrite(Bits(ticks.length bits) ,baseAddress + 0,0) init(0)
       val clearsEnable = busCtrl.createReadWrite(Bits(clears.length bits),baseAddress + 0,16) init(0)
       val busClearing = False
       io.clear := (clearsEnable & clears.asBits).orR | busClearing
       io.tick := (ticksEnable & ticks.asBits ).orR
       //Address 4 => read/write limit (+ auto clear)
       busCtrl.driveAndRead(io.limit,baseAddress + 4)
       busClearing.setWhen(busCtrl.isWriting(baseAddress + 4))
       //Address 8 => read timer value / write => clear timer value
       busCtrl.read(io.value,baseAddress + 8)
       busClearing.setWhen(busCtrl.isWriting(baseAddress + 8))
   }
}
val apb = Apb3(addressWidth = 8, dataWidth = 32)
val external = new Bundle{
   val clear,tick = Bool
}
val prescaler = Prescaler(16)
val timerA = Timer(32)
val timerB,timerC,timerD = Timer(16)
val busCtrl = Apb3SlaveFactory(apb)
val prescalerBridge = prescaler.driveFrom(busCtrl,0x00)
val timerABridge = timerA.driveFrom(busCtrl,0x40)(
   ticks = List(True, prescaler.io.overflow),
   clears = List(timerA.io.full)
)
val timerBBridge = timerB.driveFrom(busCtrl,0x50)(
   ticks = List(True, prescaler.io.overflow, external.tick),
   clears = List(timerB.io.full, external.clear)
)
val timerCBridge = timerC.driveFrom(busCtrl,0x60)(
   ticks = List(True, prescaler.io.overflow, external.tick),
   clears = List(timerC.io.full, external.clear)
)
val timerDBridge = timerD.driveFrom(busCtrl,0x70)(
   ticks = List(True, prescaler.io.overflow, external.tick),
   clears = List(timerD.io.full, external.clear)
)
Timer with bus bridging function
Usage of the Timer

---
AxiCrossbar
vgaCtrl.io.axi
SdramCtrl
RISCV
core.io.debugBus
interrupt
core.io.debugBus
OnChipRam
GPIO
GPIO
JtagCtrl
APB3Bridge
Timer
interrupt(1)
UartCtrl
interrupt(0)
resetCtrl
VgaCtrl
vgaCtrl.io.axi
val timerCtrl = PinsecTimerCtrl()
val apbBridge = Axi4SharedToApb3Bridge(
   addressWidth = 20,
   dataWidth = 32,
   idWidth = 4
)
val apbDecoder = Apb3Decoder(
   master = apbBridge.io.apb,
   slaves = List(
       gpioACtrl.io.apb -> (0x00000, 4 kB),
       gpioBCtrl.io.apb -> (0x01000, 4 kB),
       uartCtrl.io.apb -> (0x10000, 4 kB),
       timerCtrl.io.apb -> (0x20000, 4 kB),
       vgaCtrl.io.apb -> (0x30000, 4 kB),
       core.io.debugBus -> (0xF0000, 4 kB)
   )
)
val sdramCtrl = Axi4SharedSdramCtrl(
   axiDataWidth = 32,
   axiIdWidth = 4,
   layout = IS42x320D.layout,
   timing = IS42x320D.timingGrade7,
   CAS = 3
)
val axiCrossbar = Axi4CrossbarFactory()
axiCrossbar.addSlaves(
   ram.io.axi -> (0x00000000L, onChipRamSize),
   sdramCtrl.io.axi -> (0x40000000L, sdramLayout.capacity),
   apbBridge.io.axi -> (0xF0000000L, 1 MB)
)
axiCrossbar.addConnections(
   core.io.i -> List(ram.io.axi, sdramCtrl.io.axi),
   core.io.d -> List(ram.io.axi, sdramCtrl.io.axi, apbBridge.io.axi),
   jtagCtrl.io.axi -> List(ram.io.axi, sdramCtrl.io.axi, apbBridge.io.axi),
   vgaCtrl.io.axi -> List( sdramCtrl.io.axi)
)
// OPTIONAL
axiCrossbar.addPipelining(apbBridge.io.axi,(crossbar,bridge) => {
   crossbar.sharedCmd.halfPipe() >> bridge.sharedCmd
   crossbar.writeData.halfPipe() >> bridge.writeData
   crossbar.writeRsp << bridge.writeRsp
   crossbar.readRsp << bridge.readRsp
})
// OPTIONAL
axiCrossbar.addPipelining(sdramCtrl.io.axi,(crossbar,ctrl) => {
   crossbar.sharedCmd.halfPipe() >> ctrl.sharedCmd
   crossbar.writeData >/-> ctrl.writeData
   crossbar.writeRsp << ctrl.writeRsp
   crossbar.readRsp << ctrl.readRsp
})
axiCrossbar.build()
Pinsec SoC
InstructionBus
DataBus
debugBus
interrupt
sdram
axi
axi
apb
axi
axi
jtag
uart
apb
gpio
apb
gpio
apb
interrupt
apb
axi
apb
vga
APB Decoder
interrupt
vga
uart
gpioB
gpioA
sdram
jtag